## ESTIMATE
MATERIAL TAKEOFF AND COST ESTIMATE STATEMENT
Expert Estimation LLC
Project Name: |  | Selma
Sr # | REFERENCE | DESCRIPTION | QUANTITY | WASTE | TOTAL QTY | UNIT | COST/UNIT | MATERIAL TOTAL | UNIT LABOR | TOTAL LABOR | TOTAL COST | REMARKS | TRADE COST
23. HEATING VENTILATING & AIR CONDITIONING (HVAC) | [12 empty] | 263672.3169
| M1-M5.4 | DUCTWORK
1 |  | SA-8" Dia Supply Duct | 463.37 | 5% | 486.5385 | LF | 7.1 | 3454.4234 | 15.5 | 7541.3467 | 10995.7701
2 |  | SA-10" Dia Supply Duct | 89.5 | 5% | 93.975 | LF | 8.1 | 761.1975 | 17.5 | 1644.5625 | 2405.76
3 |  | OA-10" Dia Outside Air Duct | 27.87 | 5% | 29.2635 | LF | 8.1 | 237.0343 | 17.5 | 512.1113 | 749.1456
4 |  | EA-6" Dia Exhaust Duct | 2277.93 | 5% | 2391.8265 | LF | 6.228 | 14896.2954 | 13.84 | 33102.8788 | 47999.1742
5 |  | EA-10" Dia Exhaust Duct | 4.77 | 5% | 5.0085 | LF | 8.1 | 40.5688 | 17.5 | 87.6487 | 128.2176
6 |  | SA-6" Dia Supply Duct | 133.59 | 5% | 140.2695 | LF | 6.228 | 873.5984 | 13.84 | 1941.3299 | 2814.9283
7 |  | EA-8" Dia Exhaust Duct | 33.08 | 5% | 34.734 | LF | 7.1 | 246.6114 | 15.5 | 538.377 | 784.9884
8 |  | SA-12"x10 Supply Duct | 29.68 | 5% | 31.164 | LF | 14 | 436.296 | 22 | 685.608 | 1121.904
9 |  | SA-16"x10 Supply Duct | 3.97 | 5% | 4.1685 | LF | 18 | 75.033 | 29 | 120.8865 | 195.9195
10 |  | RA-14"x10 Return Duct | 2.66 | 5% | 2.793 | LF | 16 | 44.688 | 26 | 72.618 | 117.306
11 |  | RA-12"x10 Return Duct | 3.17 | 5% | 3.3285 | LF | 14 | 46.599 | 22 | 73.227 | 119.826
12 |  | SA-14"x10 Supply Duct | 17.82 | 5% | 18.711 | LF | 16 | 299.376 | 26 | 486.486 | 785.862
13 |  | RA-10" Dia Return Duct | 468.04 | 5% | 491.442 | LF | 8.1 | 3980.6802 | 17.5 | 8600.235 | 12580.9152
14 |  | OSA 12" Dia Duct Fire rated | 76 | 5% | 79.8 | LF | 13 | 1037.4 | 23 | 1835.4 | 2872.8
15 |  | EXH 12" Dia Duct Fire rated | 76 | 5% | 79.8 | LF | 13 | 1037.4 | 23 | 1835.4 | 2872.8
AIR DEVICES
16 |  | AD-12"x6", Outside Air Intake Louver (1/2"SS MESH) | 4 | 0% | 4 | EA | 146 | 584 | 63 | 252 | 836
17 |  | AD-12"x12",100CFM, Ceiling SAR | 2 | 0% | 2 | EA | 165 | 330 | 71 | 142 | 472
18 |  | AD-12"x12",180CFM, Ceiling SAR | 4 | 0% | 4 | EA | 248 | 992 | 107 | 428 | 1420
19 |  | AD-12"x12",50CFM, Ceiling SAR | 1 | 0% | 1 | EA | 132 | 132 | 57 | 57 | 189
20 |  | AD-12"x12",400CFM, Ceiling SAR | 1 | 0% | 1 | EA | 465 | 465 | 200 | 200 | 665
21 |  | AD-12"x12",300CFM, Ceiling SAR | 1 | 0% | 1 | EA | 352 | 352 | 151 | 151 | 503
22 |  | AD-12"x12",100CFM, Ceiling Transfer Air Register | 2 | 0% | 2 | EA | 165 | 330 | 71 | 142 | 472
23 |  | AD-12"x12",200CFM, Ceiling Exhaust Air Register | 4 | 0% | 4 | EA | 234 | 936 | 101 | 404 | 1340
24 |  | AD-12"x10", Outside Air Intake Louver (1/2"SS MESH) | 1 | 0% | 1 | EA | 146 | 146 | 63 | 63 | 209
25 |  | AD-18"x10",450CFM, Double Deflection Sidewall SAR | 1 | 0% | 1 | EA | 489 | 489 | 210 | 210 | 699
26 |  | AD-22"x10",515CFM, Double Deflection Sidewall SAR | 1 | 0% | 1 | EA | 536 | 536 | 230 | 230 | 766
27 |  | AD-14"x10",335CFM, Double Deflection Sidewall SAR | 2 | 0% | 2 | EA | 382 | 764 | 164 | 328 | 1092
28 |  | AD-20"x20", Ceiling RAR | 3 | 0% | 3 | EA | 265 | 795 | 115 | 345 | 1140
29 |  | AD-12"x6", Exhaust Louver (1/2"SS MESH) | 3 | 0% | 3 | EA | 140 | 420 | 60 | 180 | 600
30 |  | AD-18"x12", Exhaust Louver (1/2"SS MESH) | 1 | 0% | 1 | EA | 195 | 195 | 84 | 84 | 279
31 |  | AD-24"x12", Exhaust Louver (1/2"SS MESH) | 1 | 0% | 1 | EA | 268 | 268 | 115 | 115 | 383
32 |  | AD-10"x8",175CFM, Double Deflection Sidewall SAR | 12 | 0% | 12 | EA | 142 | 1704 | 61 | 732 | 2436
33 |  | AD-12"x10",310CFM, Sidewall Return Air Register | 54 | 0% | 54 | EA | 333 | 17982 | 143 | 7722 | 25704
34 |  | AD-6"x6",70CFM, Sidewall SAR | 6 | 0% | 6 | EA | 125 | 750 | 54 | 324 | 1074
35 |  | AD-12"x6", Exhaust Louver (1/2"SS MESH) | 108 | 0% | 108 | EA | 140 | 15120 | 60 | 6480 | 21600
36 |  | AD-14"x10",350CFM, Double Deflection Sidewall SAR | 6 | 0% | 6 | EA | 382 | 2292 | 164 | 984 | 3276
37 |  | AD-10"x8",150CFM, Double Deflection Sidewall SAR | 42 | 0% | 42 | EA | 175 | 7350 | 75 | 3150 | 10500
38 |  | AD-10"x8",200CFM, Double Deflection Sidewall SAR | 42 | 0% | 42 | EA | 220 | 9240 | 95 | 3990 | 13230
39 |  | AD-6"x6",70CFM, Sidewall Exhaust Air Register | 6 | 0% | 6 | EA | 125 | 750 | 54 | 324 | 1074
EQUIPMENT
40 |  | VRF 100 SAMSUNG AM096BXVGFR/AA 208/3/60, 567LBS | 1 | 0% | 1 | EA | 650 | 650 | 280 | 280 | 930
41 |  | VRF 200 SAMSUNG AM120BXVGFR/AA 208/3/60, 567LBS | 1 | 0% | 1 | EA | 650 | 650 | 280 | 280 | 930
42 |  | VRF 300 SAMSUNG AM120BXVGFR/AA 208/3/60, 567LBS | 1 | 0% | 1 | EA | 650 | 650 | 280 | 280 | 930
43 |  | VRF 400 SAMSUNG AM120BXVGFR/AA 208/3/60, 567LBS | 1 | 0% | 1 | EA | 650 | 650 | 280 | 280 | 930
44 |  | VRF 500 SAMSUNG AM120BXVGFR/AA 208/3/60, 567LBS | 1 | 0% | 1 | EA | 650 | 650 | 280 | 280 | 930
45 |  | VRF 600 SAMSUNG AM120BXVGFR/AA 208/3/60, 567LBS | 1 | 0% | 1 | EA | 650 | 650 | 280 | 280 | 930
46 |  | VRF 700 SAMSUNG AM120BXVGFR/AA 208/3/60, 567LBS | 1 | 0% | 1 | EA | 650 | 650 | 280 | 280 | 930
47 |  | SF 01 GREENHECK USF-10-B1, Roof Mounted,420CFM 208/3/60,165LBS | 1 | 0% | 1 | EA | 590 | 590 | 254 | 254 | 844
48 |  | SF 02 GREENHECK CSP-A700-VG, Inline Direct,700CFM 115/1/60,43LBS | 1 | 0% | 1 | EA | 738 | 738 | 317 | 317 | 1055
49 |  | EF 01 GREENHECK SP-A90, Ceiling Mounted,40CFM 115/1/60,14LBS | 1 | 0% | 1 | EA | 116 | 116 | 50 | 50 | 166
50 |  | EF 02 GREENHECK SP-A110, Ceiling Mounted,100CFM 115/1/60,19BS | 1 | 0% | 1 | EA | 145 | 145 | 62 | 62 | 207
51 |  | EF 03 GREENHECK SP-A410, Inline Direct,300CFM 115/1/60,40BS | 1 | 0% | 1 | EA | 392 | 392 | 169 | 169 | 561
52 |  | EF 04 GREENHECK CSP-A510, Inline Direct,400CFM 115/1/60,40BS | 1 | 0% | 1 | EA | 485 | 485 | 210 | 210 | 695
53 |  | EF 05 GREENHECK CSP-A125, Inline Direct,100CFM 115/1/60,18BS | 1 | 0% | 1 | EA | 196 | 196 | 84 | 84 | 280
54 |  | EF 06 GREENHECK G-098-A, Roof mounted,420CFM 208/3/60,58BS | 1 | 0% | 1 | EA | 520 | 520 | 225 | 225 | 745
55 |  | FC 101 SAMSUNGAM048ANHDC/AA 208/1/60,1270CFM, 99LBS | 1 | 0% | 1 | EA | 2460 | 2460 | 1060 | 1060 | 3520
56 |  | FC 102 SAMSUNGAM024ANHDC/AA 208/1/60,670CFM, 78LBS | 1 | 0% | 1 | EA | 1330 | 1330 | 572 | 572 | 1902
57 |  | FC 103 SAMSUNGAM018ANHDC/AA 567/1/60,670CFM, 78LBS | 1 | 0% | 1 | EA | 1330 | 1330 | 572 | 572 | 1902
58 |  | FC 201 - 209 SAMSUNGAM012ANMDCH/AA 208/3/60,350CFM 61LBS | 9 | 0% | 9 | EA | 950 | 8550 | 410 | 3690 | 12240
59 |  | EF 02 GREENHECK SP-A110, Ceiling Mounted,100CFM 115/1/60,19BS | 2 | 0% | 2 | EA | 226 | 452 | 97 | 194 | 646
60 |  | EF 01 GREENHECK SP-A90, Ceiling Mounted,40CFM 115/1/60,14LBS | 52 | 0% | 52 | EA | 125 | 6500 | 54 | 2808 | 9308
61 |  | FC 301 - 309 SAMSUNGAM012ANMDCH/AA 208/1/60,350CFM 61LBS | 9 | 0% | 9 | EA | 394 | 3546 | 169 | 1521 | 5067
62 |  | FC 401 - 409 SAMSUNGAM012ANMDCH/AA 208/1/60,350CFM 61LBS | 9 | 0% | 9 | EA | 394 | 3546 | 169 | 1521 | 5067
63 |  | FC 501 - 509 SAMSUNGAM012ANMDCH/AA 208/1/60,350CFM 61LBS | 9 | 0% | 9 | EA | 394 | 3546 | 169 | 1521 | 5067
64 |  | FC 601 - 609 SAMSUNGAM012ANMDCH/AA 208/1/60,350CFM 61LBS | 9 | 0% | 9 | EA | 394 | 3546 | 169 | 1521 | 5067
65 |  | FC 701 - 709 SAMSUNGAM012ANMDCH/AA 208/1/60,350CFM 61LBS | 9 | 0% | 9 | EA | 394 | 3546 | 169 | 1521 | 5067
66 |  | VRF Mode Control Unit 1 SAMSUNG MCU-S6NEK2N, 208/1/60, 63LBS | 1 | 0% | 1 | EA | 1000 | 1000 | 430 | 430 | 1430
67 |  | VRF Mode Control Unit 2 - 7 SAMSUNG MCU-S12NEK1UN, 208/1/60, 102LBS | 6 | 0% | 6 | EA | 1400 | 8400 | 602 | 3612 | 12012
MISCELLANEOUS
68 |  | Thermostat | 55 | 0% | 55 | EA | 90 | 4950 | 52 | 2860 | 7810
26. ELECTRICAL | [12 empty] | 776985
| E1-E29 | ALLOWANCE
69 |  | Allowance Provided For Conductors & Conduits | 1 | 0% | 1 | LS | 45000 | 45000 | 55000 | 55000 | 100000
RECEPTACLES & SWITCHES
70 |  | Duplex Convenience Outlet Wall 15A | 313 | 0% | 313 | EA | 20 | 6260 | 58 | 18154 | 24414
71 |  | Duplex Convenience Outlet Ceiling 15A | 6 | 0% | 6 | EA | 20 | 120 | 58 | 348 | 468
72 |  | Duplex Convenience Outlet GFCI | 168 | 0% | 168 | EA | 59 | 9912 | 46 | 7728 | 17640
73 |  | Quad flex Convenience Outlet Wall | 1 | 0% | 1 | EA | 37 | 37 | 75 | 75 | 112
74 |  | Single Pole Motor rated Switch | 128 | 0% | 128 | EA | 54 | 6912 | 90 | 11520 | 18432
75 |  | Telephone Outlet | 55 | 0% | 55 | EA | 85 | 4675 | 40 | 2200 | 6875
76 |  | Recess Floor Mounted combination Data/Tel | 1 | 0% | 1 | EA | 126 | 126 | 66 | 66 | 192
77 |  | Duplex Convenience Outlet Wall 20A | 102 | 0% | 102 | EA | 20 | 2040 | 58 | 5916 | 7956
78 |  | Cable TV Outlet | 54 | 0% | 54 | EA | 68 | 3672 | 40 | 2160 | 5832
79 |  | Duplex Convenience Outlet Wall 15A with one outlet switch | 52 | 0% | 52 | EA | 54 | 2808 | 95 | 4940 | 7748
80 |  | Data Outlet | 52 | 0% | 52 | EA | 85 | 4420 | 40 | 2080 | 6500
81 |  | Duplex Convenience Outlet GFCI WP | 73 | 0% | 73 | EA | 66 | 4818 | 49 | 3577 | 8395
82 |  | Single Pole Motor rated Switch WP | 1 | 0% | 1 | EA | 90 | 90 | 68 | 68 | 158
83 |  | Non Fuse Disconnect Switch NEMA 3R 30AS-3P, 250v | 4 | 0% | 4 | EA | 82 | 328 | 54 | 216 | 544
84 |  | Non Fuse Disconnect Switch NEMA 3R 100AS-3P, 250v | 2 | 0% | 2 | EA | 225 | 450 | 100 | 200 | 650
POWER DISTRIBUTION
85 |  | MULTI METERING SERVICE MMS1 208/120V 3P 4W 600A | 27 | 0% | 27 | EA | 1290 | 34830 | 520 | 14040 | 48870
86 |  | MULTI METERING SERVICE MMS2 208/120V 3P 4W 600A | 27 | 0% | 27 | EA | 1290 | 34830 | 520 | 14040 | 48870
87 |  | PANEL HS2 208/120V 3P, 4W 200A | 1 | 0% | 1 | EA | 2265 | 2265 | 1535 | 1535 | 3800
88 |  | PANEL HS 208/120V 3P, 4W 100A | 1 | 0% | 1 | EA | 1880 | 1880 | 1420 | 1420 | 3300
89 |  | PANEL HS1 208/120V 3P, 4W 100A | 1 | 0% | 1 | EA | 1880 | 1880 | 1420 | 1420 | 3300
90 |  | PANEL EP 208/120V 3P, 4W 100A | 1 | 0% | 1 | EA | 1880 | 1880 | 1420 | 1420 | 3300
91 |  | PANEL RT 208/120V 3P, 4W 100A | 1 | 0% | 1 | EA | 1880 | 1880 | 1420 | 1420 | 3300
92 |  | PANEL 3H 208/120V 1P, 3W 100A | 5 | 0% | 5 | EA | 1880 | 9400 | 1420 | 7100 | 16500
93 |  | PANEL 2B 208/120V 1P, 3W 100A | 36 | 0% | 36 | EA | 1880 | 67680 | 1420 | 51120 | 118800
94 |  | PANEL 2A 208/120V 1P, 3W 200A | 5 | 0% | 5 | EA | 2265 | 11325 | 1535 | 7675 | 19000
95 |  | PANEL 7A 208/120V 1P, 3W 200A | 1 | 0% | 1 | EA | 2265 | 2265 | 1535 | 1535 | 3800
96 |  | PANEL 3J 208/120V 1P, 3W 200A | 5 | 0% | 5 | EA | 2265 | 11325 | 1535 | 7675 | 19000
97 |  | PANEL AC1 (NEMA 3R) 208/120V 3P, 4W 100A | 1 | 0% | 1 | EA | 1880 | 1880 | 1420 | 1420 | 3300
98 |  | PANEL AC (NEMA 3R) 208/120V 3P, 4W 400A | 1 | 0% | 1 | EA | 2986 | 2986 | 1960 | 1960 | 4946
LIGHT FIXTURES
99 |  | F7 - 4' Ceiling mtd. LED. 28W LED | 69 | 0% | 69 | EA | 175 | 12075 | 130 | 8970 | 21045
100 |  | F7 EM - 4' Ceiling mtd.28W LED | 28 | 0% | 28 | EA | 175 | 4900 | 130 | 3640 | 8540
101 |  | F10 WALL Sconce LED14w | 6 | 0% | 6 | EA | 194 | 1164 | 144 | 864 | 2028
102 |  | F1 Recessed LED | 187 | 0% | 187 | EA | 152 | 28424 | 130 | 24310 | 52734
103 |  | F2 Wall Sconce LED Lighting Fixture | 56 | 0% | 56 | EA | 194 | 10864 | 144 | 8064 | 18928
104 |  | F11 Pendant LED Lighting Fixtures | 1 | 0% | 1 | EA | 222 | 222 | 152 | 152 | 374
105 |  | F4 Strip Light | 7 | 0% | 7 | EA | 180 | 1260 | 145 | 1015 | 2275
106 |  | F12 - 2' x 2' Ceiling mtd. 35W LED | 2 | 0% | 2 | EA | 190 | 380 | 142 | 284 | 664
107 |  | F1 EM Recessed LED | 13 | 0% | 13 | EA | 152 | 1976 | 130 | 1690 | 3666
108 |  | F5 Wall Sconce 16W LED | 14 | 0% | 14 | EA | 194 | 2716 | 144 | 2016 | 4732
109 |  | F12 EM - 2' x 2' Ceiling mtd. 35W LED | 3 | 0% | 3 | EA | 190 | 570 | 142 | 426 | 996
110 |  | EX Surface/wall mounted Edge Lite Exit sign 2.3W LED | 19 | 0% | 19 | EA | 160 | 3040 | 134 | 2546 | 5586
111 |  | F3 Strip Light | 104 | 0% | 104 | EA | 180 | 18720 | 145 | 15080 | 33800
112 |  | F6 Wall Sconce 14W LED | 54 | 0% | 54 | EA | 194 | 10476 | 144 | 7776 | 18252
113 |  | F9 Wall sconce Light 16W | 3 | 0% | 3 | EA | 194 | 582 | 144 | 432 | 1014
114 |  | F8 Wall mounted Exterior Light 30W | 21 | 0% | 21 | EA | 194 | 4074 | 144 | 3024 | 7098
115 |  | F8 EM Wall mounted Exterior Light 30W | 4 | 0% | 4 | EA | 194 | 776 | 144 | 576 | 1352
LIGHT CONTROLS
116 |  | Occupancy Sensor Switch Wall | 64 | 0% | 64 | EA | 66 | 4224 | 90 | 5760 | 9984
117 |  | Single Pole Switch | 63 | 0% | 63 | EA | 15 | 945 | 56 | 3528 | 4473
118 |  | Occupancy Sensor Switch Ceiling | 57 | 0% | 57 | EA | 66 | 3762 | 90 | 5130 | 8892
119 |  | Dimmer Switch Wall Mounted | 154 | 0% | 154 | EA | 18 | 2772 | 54 | 8316 | 11088
MISCELLANEOUS
120 |  | Junction Box Wall Mounted | 92 | 0% | 92 | EA | 75 | 6900 | 65 | 5980 | 12880
121 |  | Junction Box Ceiling | 115 | 0% | 115 | EA | 75 | 8625 | 65 | 7475 | 16100
122 |  | Smoke Detector | 104 | 0% | 104 | EA | 140 | 14560 | 80 | 8320 | 22880
123 |  | Junction Box Wall Mounted WP | 9 | 0% | 9 | EA | 100 | 900 | 78 | 702 | 1602
SUB TOTAL | [12 empty] | 1040657.3169
OVERHEAD |  |  | 5% | [9 empty] | 52032.8658
PROFIT |  |  | 5% | [9 empty] | 52032.8658
INSURANCE |  |  | 0% | [9 empty] | 0
CONTINGENCY |  |  | 0% | [9 empty] | 0
NET TOTAL | [12 empty] | 1144723.0486