## ESTIMATE
MATERIAL TAKEOFF AND COST ESTIMATE STATEMENT
Project Name: |  | Marlow Residence
Location:
Sr # | REFERENCE | DESCRIPTION | QUANTITY | WASTE | TOTAL QTY | UNIT | COST/UNIT | MATERIAL TOTAL | UNIT LABOR | TOTAL LABOR | TOTAL COST | REMARKS | TRADE COST
01. GENERAL CONDITIONS | [12 empty] | 0
GENERAL CONDITIONS
1 |  | Permit | 1 | 0% | 1 | LS | 0 | 0 | 0 | 0 | 0
2 |  | Supervision | 1 | 0% | 1 | LS | 0 | 0 | 0 | 0 | 0
3 |  | Final Cleanup | 1 | 0% | 1 | LS | 0 | 0 | 0 | 0 | 0
4 |  | Mobilization Cost | 1 | 0% | 1 | LS | 0 | 0 | 0 | 0 | 0
5 |  | Project Overheads | 1 | 0% | 1 | LS | 0 | 0 | 0 | 0 | 0
6 |  | Bonds | 1 | 0% | 1 | LS | 0 | 0 | 0 | 0 | 0
7 |  | Fees (Architect & Engineer) | 1 | 0% | 1 | LS | 0 | 0 | 0 | 0 | 0
8 |  | Temporary Control & Facilities | 1 | 0% | 1 | LS | 0 | 0 | 0 | 0 | 0
03. CONCRETE | [12 empty] | 44055.9779
| A-8 | CONCRETE FOR FOUNDATION
9 |  | MF1: 2'-0''x1'-4'' Continuous Concrete Footing w/ (3) #5 Continuous Rebar's | 13.1389 | 5% | 13.7958 | CY | 325 | 4483.6458 | 242 | 3338.5917 | 7822.2375
10 |  | MF2: 1'-4''x1'-4'' Continuous Concrete Footing w/ (2) #5 Continuous Rebar's | 7.1215 | 5% | 7.4776 | CY | 325 | 2430.2056 | 242 | 1809.5684 | 4239.774
11 |  | 1'-4''x1'-0'' Thickened Edge Footing w/ (2) #5 Continuous Rebar's | 1.6444 | 5% | 1.7267 | CY | 325 | 561.1667 | 242 | 417.8533 | 979.02
12 |  | 8''x8'' Continuous Concrete Footing w/ (1) #5 Continuous Rebar's | 0.17291 | 5% | 0.18156 | CY | 325 | 59.0054 | 242 | 43.9363 | 102.9417
13 |  | PC-2: 4'-0''x4'-0''x1'-4'' Concrete Pad Footing w/ #5 Rebar's @ 6'' oc Each Way Bottom | 8.6696 | 5% | 9.1031 | CY | 325 | 2958.5111 | 242 | 2202.9529 | 5161.464
CONCRETE FOR BEAM
14 |  | 1B1: 8''x16'' Reinforced Concrete Beam w/ (2) #5 Continuous Rebar's Top & Bottom, #3 Ties @ 48'' oc | 1.0792 | 5% | 1.1332 | CY | 325 | 368.2842 | 242 | 274.2301 | 642.5143
15 |  | 1B2: 8''x16'' Reinforced Concrete Beam w/ (2) #5 Continuous Rebar's Bottom, (2) #6 Continuous Rebar's Top, #3 Ties @ 7'' oc | 0.39604 | 5% | 0.41585 | CY | 325 | 135.1502 | 242 | 100.6349 | 235.7851
16 |  | 1B3: 8''x16'' Reinforced Concrete Beam w/ (2) #6 Continuous Rebar's Top & Bottom, (2) #5 Continuous Rebar's At Intermediate, #3 Ties @ 7'' oc | 2.67 | 5% | 2.8035 | CY | 325 | 911.1374 | 242 | 678.4469 | 1589.5843
17 |  | 1B4: 8''x24'' Reinforced Concrete Beam w/ (4) #7 Continuous Rebar's Top & Bottom, (2) #6 Continuous Rebar's t Intermediate, #3 Ties @ 7'' oc | 0.46652 | 5% | 0.48984 | CY | 325 | 159.1994 | 242 | 118.5424 | 277.7418
18 |  | RTB: 8''x16'' Reinforced Concrete Beam w/ (2) #5 Continuous Rebar's Top & Bottom, #3 Ties @ 48'' oc | 1.3703 | 5% | 1.4388 | CY | 325 | 467.6196 | 242 | 348.1967 | 815.8163
CONCRETE FOR SLAB
19 |  | 4'' Thick Concrete Slab On Grade w/ 6x6 W1.4xW1.4 @ Mid-Depth On Well Compacted And Treated Soil | 28.336 | 5% | 29.7528 | CY | 338 | 10056.4464 | 256 | 7616.7168 | 17673.1632
20 |  | 6'' MIL Vapor Barrier | 2318.44 | 5% | 2434.362 | SF | 0.36 | 876.3703 | 0.87 | 2117.8949 | 2994.2653
21 |  | 8'' Thick Concrete Deck w/ #5 Rebar's @ 8'' oc Each Way Top & Bottom | 2.5559 | 5% | 2.6837 | CY | 325 | 872.2097 | 242 | 649.4608 | 1521.6705
04. MASONRY | [12 empty] | 76818.6136
| A-2/A-3 | CMU WALL
22 |  | 8'' Thick CMU Wall (2'-0'' High) w/ #5 Vertical Rebar's @ 48'' oc In Filled Cells | 70.8 | 5% | 74.34 | SF | 4.26 | 316.6884 | 12.15 | 903.231 | 1219.9194
23 |  | 8'' Thick CMU Wall (8'-0'' High) w/ #5 Vertical Rebar's @ 48'' oc In Filled Cells | 885.6 | 5% | 929.88 | SF | 4.26 | 3961.2888 | 12.15 | 11298.042 | 15259.3308
24 |  | 8'' Thick CMU Wall (11'-4'' High) w/ #5 Vertical Rebar's @ 48'' oc In Filled Cells | 2207.084 | 5% | 2317.4382 | SF | 4.26 | 9872.2867 | 12.15 | 28156.8741 | 38029.1609
25 |  | 8'' Thick CMU Wall Column (11'-4'' High) w/ #5 Vertical Rebar's @ 48'' oc In Filled Cells | 48.719 | 5% | 51.155 | SF | 4.26 | 217.9201 | 12.15 | 621.5326 | 839.4527
26 |  | 8''x8'' Bond Beam w/ (1) #5 Continuous Rebar's | 23.7381 | 5% | 24.925 | SF | 7.94 | 197.9045 | 16.3 | 406.2776 | 604.1821
27 |  | No Of Blocks (8''x8''x16'') | 3636 | 0% | 3636 | EA
28 |  | Grout | 40.7232 | 5% | 42.7594 | CY | 288 | 12314.6957 | 200 | 8551.872 | 20866.5677
05. METALS | [12 empty] | 21567.6722
| A-2/A-9 | RAILING
29 |  | 1-1/2''x36" High Stair Handrail | 77.02 | 0% | 77.02 | EA | 38.5 | 2965.27 | 15.2 | 1170.704 | 4135.974
30 |  | 42" High Stair Guard Rail w/ 1-3/4''x1-3/4'' Top & Bottom Rail | 26.03 | 0% | 26.03 | EA | 44.6 | 1160.938 | 17.34 | 451.3602 | 1612.2982
METALLIC HARDWARE
31 |  | 1/4''X6'' Screws @ 4'' oc | 407 | 0% | 407 | EA | 4.5 | 1831.5 | 1.2 | 488.4 | 2319.9
32 |  | Simpson SPH4 Connector | 16 | 0% | 16 | EA | 22 | 352 | 6 | 96 | 448
33 |  | 5/8'' Dia Anchor Bolt @ 24'' oc | 16 | 0% | 16 | EA | 12 | 192 | 4 | 64 | 256
34 |  | 1-1/2''x1-1/2''x1/4'' Washer Plate | 68 | 0% | 68 | EA | 16 | 1088 | 5 | 340 | 1428
35 |  | Simpson HGAM 10KTA Connector | 30 | 0% | 30 | EA | 22 | 660 | 6 | 180 | 840
36 |  | Simpson Truss Anchor HETA20/META20 | 416 | 0% | 416 | EA | 13.34 | 5549.44 | 4.1 | 1705.6 | 7255.04
37 |  | 3/4'' Expansion Anchor @ 24'' oc. 5-3/4'' Embedment Into Tie Beam | 68 | 0% | 68 | EA | 8.62 | 586.16 | 3.02 | 205.36 | 791.52
38 |  | Lap Studs Back To Back Fasten w/ (6) #10 x 1-1/2'' STSC Fastener | 179 | 0% | 179 | EA | 10.36 | 1854.44 | 3.5 | 626.5 | 2480.94
06. WOOD PLASTICS & COMPOSITES | [12 empty] | 95550.7989
| A-2/A-9 | BEAM, LUMBER
39 |  | (3) 2x10 Beam | 12 | 5% | 12.6 | LF | 3.97 | 50.022 | 1.4 | 17.64 | 67.662
ROUGH CARPENTRY
40 |  | (2) 2x3 #2 SYP Ledger | 268 | 5% | 281.4 | LF | 2.4 | 675.36 | 1 | 281.4 | 956.76
41 |  | (2) Layers Of 1/2'' Plywood | 1072 | 5% | 1125.6 | SF | 2.02 | 2273.712 | 1 | 1125.6 | 3399.312
42 |  | (2) 2x10 Pressure Treated Ledger | 268 | 5% | 281.4 | LF | 4.45 | 1252.23 | 1.56 | 438.984 | 1691.214
WOODEN POST
43 |  | (4) 2x6 Stud Post | 72 | 5% | 75.6 | LF | 1.4 | 105.84 | 1.22 | 92.232 | 198.072
WOODEN TRUSS
44 |  | 24'' Pre-Engineered Girder Truss | 51.39 | 5% | 53.9595 | LF | 3.8 | 205.0461 | 1.65 | 89.0332 | 294.0793
45 |  | 24'' Pre-Engineering Floor Trusses @ 16'' oc | 908.91 | 5% | 954.3555 | LF | 3.8 | 3626.5509 | 1.65 | 1574.6866 | 5201.2375
46 |  | Pre-Engineered Roof Truss @ 24'' oc | 1950.38 | 5% | 2047.899 | LF | 3.8 | 7782.0162 | 1.65 | 3379.0334 | 11161.0495
SHEATHING
47 |  | 5/8'' 4 Ply CDX Sheathing Nailed Over Roof Truss | 2814.76 | 5% | 2955.498 | SF | 2.01 | 5940.551 | 1.05 | 3103.2729 | 9043.8239
48 |  | No Of Sheets (4'x8') | 88 | 0% | 88 | EA
49 |  | 10d Common Nails | 7304 | 0% | 7304 | EA
50 |  | 3/4'' CDX Plywood Sub-Flooring | 1208 | 5% | 1268.4 | SF | 2.08 | 2638.272 | 1.09 | 1382.556 | 4020.828
51 |  | No Of Sheets (4'x8') | 38 | 0% | 38 | EA
52 |  | 10d Common Nails | 3154 | 0% | 3154 | EA
53 |  | (1) Layer Of 1/2'' Exterior Grade Plywood Sheathing@Walls | 326.025 | 5% | 342.3263 | SF | 2.02 | 691.499 | 1 | 342.3263 | 1033.8253
54 |  | No Of Sheets (4'x8') | 11 | 0% | 11 | EA
55 |  | 10d Common Nails | 913 | 0% | 913 | EA
MILLWORK
56 |  | 1'-9'' Deep Vanity Base Cabinet | 17.89 | 5% | 18.7845 | LF | 202 | 3794.469 | 70 | 1314.915 | 5109.384
57 |  | 2'-0'' Deep Kitchen Base Cabinet | 22.95 | 5% | 24.0975 | LF | 228 | 5494.23 | 75 | 1807.3125 | 7301.5425
58 |  | 2'-0'' Deep Laundry Base Cabinet | 5.47 | 5% | 5.7435 | LF | 228 | 1309.518 | 75 | 430.7625 | 1740.2805
59 |  | 1'-0'' Deep Kitchen Wall Cabinet | 23.96 | 5% | 25.158 | LF | 184 | 4629.072 | 65 | 1635.27 | 6264.342
60 |  | 1'-0'' Deep Laundry Wall Cabinet | 5.39 | 5% | 5.6595 | LF | 184 | 1041.348 | 65 | 367.8675 | 1409.2155
61 |  | 1'-0'' Deep Closet w/ Shelves & Rods | 3.9 | 5% | 4.095 | LF | 184 | 753.48 | 65 | 266.175 | 1019.655
62 |  | 1'-4'' Deep Linen Closet w/ Shelves & Rods | 2.02 | 5% | 2.121 | LF | 196 | 415.716 | 68 | 144.228 | 559.944
63 |  | 2'-6'' Deep Pantry Closet w/ Shelves & Rods | 4.99 | 5% | 5.2395 | LF | 245 | 1283.6775 | 82 | 429.639 | 1713.3165
64 |  | 1'-0'' Deep Walk-In-Closet w/ Shelves & Rods | 40.71 | 5% | 42.7455 | LF | 184 | 7865.172 | 65 | 2778.4575 | 10643.6295
65 |  | Blocking For Wall Mounted Accessories | 160 | 5% | 168 | LF | 3.12 | 524.16 | 1.65 | 277.2 | 801.36
STAIR
66 |  | 3'-6" Wide Wooden Stairs 40 Each Riser @ 7-1/4" 38 Each Tread @ 10" | 40 | 0% | 40 | RISER | 70 | 2800 | 25 | 1000 | 3800
WALL FRAMING
67 |  | 2x6 Wood Studs @ 16'' oc (Wall Height = 10'-6'' High) | 436 | 5% | 457.8 | LF | 1.3 | 595.14 | 1.27 | 581.406 | 1176.546
68 |  | 2x4 Wood Studs @ 16'' oc (Wall Height = 10'-6'' High) | 2899 | 5% | 3043.95 | LF | 1.17 | 3561.4215 | 1.14 | 3470.103 | 7031.5245
69 |  | 2x4 Wood Studs @ 16'' oc (Wall Height = 5'-6'' High) | 9.2632 | 5% | 9.7263 | LF | 1.17 | 11.3798 | 1.14 | 11.088 | 22.4678
70 |  | 2x4 Wood Studs @ 16'' oc (Wall Height = 3'-6'' High) | 90.5526 | 5% | 95.0803 | LF | 1.17 | 111.2439 | 1.14 | 108.3915 | 219.6354
71 |  | 1x3 Wood Furring @ 16'' oc (Wall Height = 10'-6'' High) | 2024.2895 | 5% | 2125.5039 | LF | 1.12 | 2380.5644 | 1.02 | 2168.014 | 4548.5784
72 |  | (2) 2x4 Wood Stud Top Runner | 808 | 5% | 848.4 | LF | 1.17 | 992.628 | 1.14 | 967.176 | 1959.804
73 |  | 2x4 Wood Stud Bottom Runner | 404 | 5% | 424.2 | LF | 1.17 | 496.314 | 1.14 | 483.588 | 979.902
74 |  | (2) 2x6 Wood Stud Top Runner | 112 | 5% | 117.6 | LF | 1.3 | 152.88 | 1.27 | 149.352 | 302.232
75 |  | 2x6 Wood Stud Bottom Runner | 56 | 5% | 58.8 | LF | 1.3 | 76.44 | 1.27 | 74.676 | 151.116
76 |  | 1x3 Wood Furring Top Runner | 512.82 | 5% | 538.461 | LF | 1.12 | 603.0763 | 1.02 | 549.2302 | 1152.3065
77 |  | 1x3 Wood Furring Bottom Runner | 256.41 | 5% | 269.2305 | LF | 1.12 | 301.5382 | 1.02 | 274.6151 | 576.1533
07. THERMAL & MOISTURE PROTECTION | [12 empty] | 65864.6223
| A-3/A-9 | ROOFING
78 |  | Flat Tile Roof | 2814.76 | 5% | 2955.498 | SF | 3.36 | 9930.4733 | 1.34 | 3960.3673 | 13890.8406
79 |  | (2) Layers Of #30 Felt Paper | 5629.52 | 5% | 5910.996 | SF | 0.29 | 1714.1888 | 0.78 | 4610.5769 | 6324.7657
80 |  | #15 Felt Paper | 165.1 | 5% | 173.355 | SF | 0.29 | 50.2729 | 0.78 | 135.2169 | 185.4898
81 |  | Ice & Water Shield | 860.925 | 5% | 903.9712 | SF | 1.4 | 1265.5597 | 0.52 | 470.065 | 1735.6248
THERMAL & WEATHER PROOFING
82 |  | R-19 Batt Insulation At Roof | 2814.76 | 5% | 2955.498 | SF | 1.36 | 4019.4773 | 0.44 | 1300.4191 | 5319.8964
83 |  | R-19 Batt Insulation At Ceiling | 2212 | 5% | 2322.6 | SF | 1.36 | 3158.736 | 0.44 | 1021.944 | 4180.68
84 |  | Fiberglass Sound Floor Insulation | 1207.78 | 5% | 1268.169 | SF | 1.39 | 1762.7549 | 0.46 | 583.3577 | 2346.1127
85 |  | Water Proofing Membrane | 2814.76 | 5% | 2955.498 | SF | 1.25 | 3694.3725 | 0.34 | 1004.8693 | 4699.2418
86 |  | R-19 Batt Insulation@Exterior Walls | 4569 | 5% | 4797.45 | SF | 1.36 | 6524.532 | 0.44 | 2110.878 | 8635.41
87 |  | (1) Layer Of Tyvek Building Wrap@Exterior Walls | 326.025 | 5% | 342.3263 | SF | 0.32 | 109.5444 | 0.8 | 273.861 | 383.4054
FLASHING & SHEET METALS
88 |  | Hip Metal Flashing | 143.36 | 5% | 150.528 | LF | 2.12 | 319.1194 | 5.2 | 782.7456 | 1101.865
89 |  | Ridge Metal Flashing | 44.72 | 5% | 46.956 | LF | 2.12 | 99.5467 | 5.2 | 244.1712 | 343.7179
90 |  | Drip Edge Metal Flashing | 344.37 | 5% | 361.5885 | LF | 2.12 | 766.5676 | 5.2 | 1880.2602 | 2646.8278
91 |  | Metal Flashing At Roof Gutter | 298 | 5% | 312.9 | LF | 2.12 | 663.348 | 5.2 | 1627.08 | 2290.428
ROOF DRAINAGE
92 |  | Roof Gutter | 298 | 5% | 312.9 | LF | 2.2 | 688.38 | 4.6 | 1439.34 | 2127.72
93 |  | Downspout | 192 | 5% | 201.6 | LF | 2.2 | 443.52 | 4.6 | 927.36 | 1370.88
94 |  | 8''x16'' Scupper | 2 | 0% | 2 | EA | 445 | 890 | 160 | 320 | 1210
SOFFIT
95 |  | 5/8'' Stucco Soffit Over 1/2'' CDX Plywood & With Lath | 570.76 | 5% | 599.298 | SF | 4.94 | 2960.5321 | 6.86 | 4111.1843 | 7071.7164
08. OPENINGS | [12 empty] | 51832
| A-2/A-3 | DOOS
96 |  | Dimension: 30"x80", Door Type: Single Panel Swing Door | 6 | 0% | 6 | EA | 565 | 3390 | 208 | 1248 | 4638
97 |  | Dimension: 30"x80", Door Type: Single Panel Pocket Door | 5 | 0% | 5 | EA | 565 | 2825 | 208 | 1040 | 3865
98 |  | Dimension: 26"x80", Door Type: Single Panel Swing Door | 1 | 0% | 1 | EA | 522 | 522 | 195 | 195 | 717
99 |  | Dimension: 34"x80", Door Type: Double Panel Swing Door | 1 | 0% | 1 | EA | 592 | 592 | 222 | 222 | 814
100 |  | Dimension: 16'-0"x8'-0", Door Type: Overhead Garage Door | 1 | 0% | 1 | EA | 1875 | 1875 | 806 | 806 | 2681
101 |  | Dimension: 4'-0"x10'-0", Door Type: Four Panel Sliding Door | 2 | 0% | 2 | EA | 896 | 1792 | 334 | 668 | 2460
102 |  | Dimension: 4'-0"x10'-0", Door Type: Double Panel Sliding Door | 1 | 0% | 1 | EA | 896 | 896 | 334 | 334 | 1230
103 |  | Dimension: 28"x80", Door Type: Single Panel Swing Door | 1 | 0% | 1 | EA | 545 | 545 | 200 | 200 | 745
104 |  | Dimension: 26"x80", Door Type: Single Panel Pocket Door | 3 | 0% | 3 | EA | 522 | 1566 | 195 | 585 | 2151
105 |  | Dimension: 30"x80", Door Type: Single Panel Swing Door w/ 24" Transom A | 1 | 0% | 1 | EA | 682 | 682 | 246 | 246 | 928
106 |  | Dimension: 3'-0"x8'-0", Door Type: Double Panel Sliding Door | 1 | 0% | 1 | EA | 645 | 645 | 230 | 230 | 875
WINDOWS
107 |  | CH34, Dimension: 26"x50", Window Type: Casement Window | 1 | 0% | 1 | EA | 612 | 612 | 263 | 263 | 875
108 |  | C2850, Dimension: 32"x60", Window Type: Casement Window | 4 | 0% | 4 | EA | 690 | 2760 | 297 | 1188 | 3948
109 |  | F 2860, Dimension: 32"x72", Window Type: Fixed Window | 2 | 0% | 2 | EA | 725 | 1450 | 312 | 624 | 2074
110 |  | F 3460, Dimension: 40"x72", Window Type: Fixed Window | 4 | 0% | 4 | EA | 796 | 3184 | 342 | 1368 | 4552
111 |  | F 4018, Dimension: 48"x20", Window Type: Fixed Window | 1 | 0% | 1 | EA | 602 | 602 | 259 | 259 | 861
112 |  | F 5020, Dimension: 60"x24", Window Type: Fixed Window | 1 | 0% | 1 | EA | 685 | 685 | 295 | 295 | 980
113 |  | F 6020, Dimension: 72"x24", Window Type: Fixed Window | 2 | 0% | 2 | EA | 824 | 1648 | 354 | 708 | 2356
114 |  | F 6820, Dimension: 80"x24", Window Type: Fixed Window | 1 | 0% | 1 | EA | 868 | 868 | 373 | 373 | 1241
115 |  | F 7420, Dimension: 88"x24", Window Type: Fixed Window | 1 | 0% | 1 | EA | 902 | 902 | 388 | 388 | 1290
116 |  | F 12020, Dimension: 144"x24", Window Type: Fixed Window | 1 | 0% | 1 | EA | 1085 | 1085 | 466 | 466 | 1551
DOOR HARDWEAR SET
117 |  | Allowance Is Added For Door Hardware Set Total No Of Doors = 23 Each | 1 | 0% | 1 | LS | 8500 | 8500 | 2500 | 2500 | 11000
09. FINISHES | [12 empty] | 170929.4743
| A-2/A-9 | FLOORING
118 |  | Carpet Flooring | 692.14 | 5% | 726.747 | SF | 3.34 | 2427.335 | 1.38 | 1002.9109 | 3430.2458
119 |  | Hard Wood Flooring | 1712.84 | 5% | 1798.482 | SF | 4.9 | 8812.5618 | 2 | 3596.964 | 12409.5258
120 |  | Concrete Flooring | 396.38 | 5% | 416.199 | SF | 0.94 | 391.2271 | 1.98 | 824.074 | 1215.3011
121 |  | Tile Flooring | 328.88 | 5% | 345.324 | SF | 6.36 | 2196.2606 | 5.02 | 1733.5265 | 3929.7871
122 |  | "Ditra" Waterproofing Membrane Over Thin-Set Over Wire Mesh Over Proflex Waterproofing Flooring | 143.74 | 5% | 150.927 | SF | 2.36 | 356.1877 | 1.85 | 279.215 | 635.4027
BASE, TRIM
123 |  | Tile Wall Base | 173.88 | 5% | 182.574 | LF | 3.55 | 648.1377 | 9.52 | 1738.1045 | 2386.2422
124 |  | Vinyl Wall Base | 198.37 | 5% | 208.2885 | LF | 2.66 | 554.0474 | 3.1 | 645.6944 | 1199.7418
125 |  | Wood Wall Base | 399.79 | 5% | 419.7795 | LF | 3.1 | 1301.3165 | 3.95 | 1658.129 | 2959.4455
126 |  | Rubber Wall Base | 57.64 | 5% | 60.522 | LF | 2.57 | 155.5415 | 3.32 | 200.933 | 356.4746
127 |  | Door Trim | 786 | 5% | 825.3 | LF | 2.55 | 2104.515 | 3.95 | 3259.935 | 5364.45
128 |  | Window Trim | 530 | 5% | 556.5 | LF | 2.55 | 1419.075 | 3.95 | 2198.175 | 3617.25
129 |  | Door Threshold | 62.58 | 5% | 65.709 | LF | 16 | 1051.344 | 7 | 459.963 | 1511.307
DRYWALL
130 |  | (1) Layer Of 5/8'' Gypsum Wall Board At Interior Side | 6883 | 5% | 7227.15 | SF | 0.53 | 3830.3895 | 1.5 | 10840.725 | 14671.1145
131 |  | (1) Layer Of 5/8'' Type X Gypsum Wall Board At Garage Side | 1927.905 | 5% | 2024.3003 | SF | 0.56 | 1133.6081 | 1.52 | 3076.9364 | 4210.5445
132 |  | (1) Layer Of 1/2'' Gypsum Wall Board At One Side | 2692.305 | 5% | 2826.9203 | SF | 0.5 | 1413.4601 | 1.5 | 4240.3804 | 5653.8405
133 |  | Sealant At Penetrations | 2918 | 5% | 3063.9 | LF | 0.16 | 490.224 | 0.5 | 1531.95 | 2022.174
CEILING
134 |  | 5/8" Gypsum Board Ceiling | 2344.63 | 5% | 2461.8615 | SF | 0.86 | 2117.2009 | 1.9 | 4677.5369 | 6794.7377
135 |  | 12'' Wide 5/8'' Gypsum Board Ceiling Soffit | 84.51 | 5% | 88.7355 | SF | 0.86 | 76.3125 | 1.9 | 168.5975 | 244.91
136 |  | 16'' Wide 5/8'' Gypsum Board Ceiling Soffit | 60.2357 | 5% | 63.2475 | SF | 0.86 | 54.3928 | 1.9 | 120.1702 | 174.5631
137 |  | 5/8" Type "X" Gypsum Board Ceiling | 396.41 | 5% | 416.2305 | SF | 0.86 | 357.9582 | 1.9 | 790.838 | 1148.7962
138 |  | Wood Ceiling At Lanai | 363.66 | 5% | 381.843 | SF | 8.34 | 3184.5706 | 3.325 | 1269.628 | 4454.1986
139 |  | 1"x2" Pressure Treated Furring @ 10" O.C | 3302.4 | 5% | 3467.52 | LF | 2.75 | 9535.68 | 1.12 | 3883.6224 | 13419.3024
SOFFIT FRAMING
140 |  | (1) Layer Of 5/8'' Dens glass Sheathing | 255.2 | 5% | 267.96 | SF | 0.86 | 230.4456 | 1.82 | 487.6872 | 718.1328
141 |  | 3-5/8'' Metal Studs @ 16'' oc (8'' High) | 9.7276 | 5% | 10.214 | LF | 1.17 | 11.9503 | 1.15 | 11.7461 | 23.6964
142 |  | 3-5/8'' Metal Studs @ 16'' oc (16'' High) | 39.57 | 5% | 41.5485 | LF | 1.17 | 48.6117 | 1.15 | 47.7808 | 96.3925
143 |  | 3-5/8'' Metal Studs @ 16'' oc (36'' High) | 43.5564 | 5% | 45.7342 | LF | 1.17 | 53.509 | 1.15 | 52.5943 | 106.1034
WALL FINISHES
144 |  | (1) Layer Of 5/8'' Moisture Resistant Gypsum Wall Board At Wet Area | 1294.11 | 5% | 1358.8155 | SF | 0.5 | 679.4078 | 1.52 | 2065.3996 | 2744.8073
145 |  | (1) Layer Of Backer Board Under Ceramic Tiles | 780 | 5% | 819 | SF | 1.1 | 900.9 | 2.5 | 2047.5 | 2948.4
146 |  | Ceramic Wall Tiles At Bathroom | 780 | 5% | 819 | SF | 6.36 | 5208.84 | 5.2 | 4258.8 | 9467.64
PAINTING
147 |  | Paint On Gypsum Wall Board (1 Primer 2 Coats Finish) | 10723 | 5% | 11259.15 | SF | 0.4 | 4503.66 | 1.4 | 15762.81 | 20266.47
148 |  | Paint On Gypsum Board Ceiling (1 Primer 2 Coats Finish) | 5485 | 5% | 5759.25 | SF | 0.4 | 2303.7 | 1.4 | 8062.95 | 10366.65
149 |  | Paint On Wood Ceiling (1 Primer 2 Coats Finish) | 364 | 5% | 382.2 | SF | 0.4 | 152.88 | 1.4 | 535.08 | 687.96
150 |  | Paint On Door (1 Primer 2 Coats Finish) | 23 | 0% | 23 | EA | 40 | 920 | 75 | 1725 | 2645
151 |  | Paint On Door Trim (1 Primer 2 Coats Finish) | 786 | 5% | 825.3 | LF | 0.65 | 536.445 | 1.55 | 1279.215 | 1815.66
EXTERIOR FINISHES
152 |  | 5/8'' Thick Textured Stucco Finish | 3742.7 | 5% | 3929.835 | SF | 1.82 | 7152.2997 | 3.96 | 15562.1466 | 22714.4463
153 |  | 2x8 Cedar Sub-Fascia | 297.25 | 5% | 312.1125 | LF | 5.75 | 1794.6469 | 3 | 936.3375 | 2730.9844
154 |  | 2x2 Nailer | 303.6 | 5% | 318.78 | LF | 3.36 | 1071.1008 | 1.34 | 427.1652 | 1498.266
155 |  | 18'' Wide Metal Cap | 37.26 | 5% | 39.123 | LF | 5.12 | 200.3098 | 2.28 | 89.2004 | 289.5102
10. SPECIALITIES | [12 empty] | 18654
| A-2/A-3 | BATHROOM ACCESSORIES
156 |  | 18'' Long Towel Bar | 4 | 0% | 4 | EA | 32 | 128 | 14 | 56 | 184
157 |  | 24'' Long Grab Bar | 4 | 0% | 4 | EA | 48 | 192 | 20 | 80 | 272
158 |  | 36'' Long Grab Bar | 4 | 0% | 4 | EA | 65 | 260 | 28 | 112 | 372
159 |  | 42'' Long Grab Bar | 4 | 0% | 4 | EA | 82 | 328 | 35 | 140 | 468
160 |  | Tissue Paper Holder | 4 | 0% | 4 | EA | 104 | 416 | 45 | 180 | 596
161 |  | Soap Dispenser | 5 | 0% | 5 | EA | 210 | 1050 | 96 | 480 | 1530
162 |  | Hand Dryer | 5 | 0% | 5 | EA | 386 | 1930 | 145 | 725 | 2655
163 |  | Vanity Mirror | 5 | 0% | 5 | EA | 260 | 1300 | 115 | 575 | 1875
164 |  | 5'-4''x3'-0'' Shower Enclosure | 1 | 0% | 1 | EA | 1975 | 1975 | 702 | 702 | 2677
165 |  | 4'-0''x7'-0'' Shower Enclosure | 1 | 0% | 1 | EA | 2100 | 2100 | 800 | 800 | 2900
166 |  | 2'-6''x6'-0'' Shower Enclosure | 1 | 0% | 1 | EA | 2020 | 2020 | 755 | 755 | 2775
167 |  | Outdoor Shower | 1 | 0% | 1 | EA | 1750 | 1750 | 600 | 600 | 2350
11. EQUIPMENT | [12 empty] | 19055
| A-2/A-3 | APPLIANCE
168 |  | Dishwasher | 1 | 0% | 1 | EA | 1050 | 1050 | 535 | 535 | 1585
169 |  | Cooking Range | 1 | 0% | 1 | EA | 3200 | 3200 | 1100 | 1100 | 4300
170 |  | Microwave Oven | 1 | 0% | 1 | EA | 1000 | 1000 | 300 | 300 | 1300
171 |  | Hook Up Washer Dryer | 1 | 0% | 1 | EA | 2300 | 2300 | 850 | 850 | 3150
172 |  | Stacked Washer & Dryer | 2 | 0% | 2 | EA | 2450 | 4900 | 900 | 1800 | 6700
173 |  | Under counter Refrigerator | 1 | 0% | 1 | EA | 1575 | 1575 | 445 | 445 | 2020
12. FURNISHINGS | [12 empty] | 16659.6385
| A-2/A-3 | COUNTERTOP & BACKSPLASH
174 |  | 1'-9'' Wide Vanity Countertop | 31.325 | 5% | 32.8912 | SF | 84 | 2762.865 | 46 | 1512.9975 | 4275.8625
175 |  | 2'-0'' Wide Kitchen Countertop | 46 | 5% | 48.3 | SF | 84 | 4057.2 | 46 | 2221.8 | 6279
176 |  | 2'-0'' Wide Laundry Countertop | 11 | 5% | 11.55 | SF | 84 | 970.2 | 46 | 531.3 | 1501.5
177 |  | 4'' High Kitchen Backsplash | 24.94 | 5% | 26.187 | LF | 32 | 837.984 | 14 | 366.618 | 1204.602
178 |  | 4'' High Laundry Backsplash | 5.42 | 5% | 5.691 | LF | 32 | 182.112 | 14 | 79.674 | 261.786
179 |  | 4'' High Bathroom Backsplash | 15.36 | 5% | 16.128 | LF | 32 | 516.096 | 14 | 225.792 | 741.888
KITCHEN ISLAND
180 |  | 4'-0''x10'-0'' Kitchen Island w/ Drawers | 1 | 0% | 1 | EA | 1675 | 1675 | 720 | 720 | 2395
13. SPECIAL CONSTRUCTION | [12 empty] | 23871.078
| A-2 | POOL CONSTRUCTION
181 |  | Pool (Under Separate Permit) | 344.46 | 5% | 361.683 | SF | 46 | 16637.418 | 20 | 7233.66 | 23871.078
14. CONVEYING EQUIPMENTS | [12 empty] | 60500
| A-2/A-3 | ELEVATOR
182 |  | 4'-0''x4'-6'' Elevator w/ 2 EA = No Of Openings | 1 | 0% | 1 | EA | 44850 | 44850 | 15650 | 15650 | 60500
22. PLUMBING | [12 empty] | 15482
| A-2/A-3 | PLUMBING FIXTURES
183 |  | Lavatory | 5 | 0% | 5 | EA | 645 | 3225 | 315 | 1575 | 4800
184 |  | Hose Bib | 2 | 0% | 2 | EA | 94 | 188 | 40 | 80 | 268
185 |  | Water Closet | 4 | 0% | 4 | EA | 765 | 3060 | 356 | 1424 | 4484
186 |  | Single Bowl Laundry Sink | 1 | 0% | 1 | EA | 625 | 625 | 308 | 308 | 933
187 |  | Double Bowl Kitchen Sink | 1 | 0% | 1 | EA | 740 | 740 | 342 | 342 | 1082
PLUMBING EQUIPMENTS
188 |  | Water Heater | 1 | 0% | 1 | EA | 2890 | 2890 | 1025 | 1025 | 3915
23. HEATING VENTILATING & AIR CONDITIONING (HVAC) | [12 empty] | 19985
| A-2 | HVAC EQUIPMENTS
189 |  | AC Units | 2 | 0% | 2 | EA | 2460 | 4920 | 1025 | 2050 | 6970
190 |  | Air Handling Unit | 2 | 0% | 2 | EA | 3875 | 7750 | 1420 | 2840 | 10590
191 |  | Recessed Restroom Exhaust Fan | 5 | 0% | 5 | EA | 350 | 1750 | 135 | 675 | 2425
26. ELECTRICAL | [12 empty] | 73902
ALLOWANCE
192 |  | Allowance Provided For Conductors & Conduits | 1 | 0% | 1 | LS | 5000 | 5000 | 7000 | 7000 | 12000
| E-1,E-3 | RECEPTACLES
193 |  | 125V GFCI Duplex Receptacle | 15 | 0% | 15 | EA | 59 | 885 | 41 | 615 | 1500
194 |  | 125V GFCI Weather Proof Duplex Receptacle | 7 | 0% | 7 | EA | 74 | 518 | 50 | 350 | 868
195 |  | 125V Duplex Receptacles | 34 | 0% | 34 | EA | 17 | 578 | 52 | 1768 | 2346
196 |  | 125V Half Switched Duplex Receptacles | 6 | 0% | 6 | EA | 14 | 84 | 44 | 264 | 348
197 |  | 240V Quadruplex Outlet | 4 | 0% | 4 | EA | 30 | 120 | 95 | 380 | 500
LIGHTING FIXTURES
198 |  | 6" Dia Recessed Lighting Fixture | 61 | 0% | 61 | EA | 140 | 8540 | 118 | 7198 | 15738
199 |  | Wall Mounted Lighting Fixtures | 8 | 0% | 8 | EA | 168 | 1344 | 129 | 1032 | 2376
200 |  | Vapor Proof Recessed Lighting Fixtures | 3 | 0% | 3 | EA | 152 | 456 | 122 | 366 | 822
201 |  | 4" Dia Wall Mounted Lighting Fixtures | 9 | 0% | 9 | EA | 140 | 1260 | 118 | 1062 | 2322
202 |  | 7" Dia Ceiling Mounted Lighting Fixtures | 2 | 0% | 2 | EA | 158 | 316 | 125 | 250 | 566
203 |  | Surface Mounted Wall Sconce Lighting Fixtures | 1 | 0% | 1 | EA | 175 | 175 | 134 | 134 | 309
204 |  | Fluorescent Wrap Around Lighting Fixtures | 3 | 0% | 3 | EA | 160 | 480 | 128 | 384 | 864
205 |  | TV Screen | 7 | 0% | 7 | EA | 645 | 4515 | 202 | 1414 | 5929
206 |  | Ceiling Fan | 6 | 0% | 6 | EA | 310 | 1860 | 125 | 750 | 2610
LIGHTING CONTROLS
207 |  | Single Pole Switch | 39 | 0% | 39 | EA | 12 | 468 | 49 | 1911 | 2379
208 |  | Three Way Switch | 17 | 0% | 17 | EA | 21 | 357 | 65 | 1105 | 1462
209 |  | Four Way Switch | 6 | 0% | 6 | EA | 34 | 204 | 84 | 504 | 708
210 |  | Motor Disconnect Switch | 4 | 0% | 4 | EA | 140 | 560 | 65 | 260 | 820
211 |  | Motor Rated Switch | 1 | 0% | 1 | EA | 42 | 42 | 84 | 84 | 126
POWER DISTRIBUTION & CIRCUIT BREAKERS
212 |  | Panel: A, Voltage:120/240V, 1-Phase, 3-Wire, Main: 200 Amp | 1 | 0% | 1 | EA | 2160 | 2160 | 1490 | 1490 | 3650
213 |  | Panel: B, Voltage:120/240V, 1-Phase, 3-Wire, Main: 200 Amp | 1 | 0% | 1 | EA | 2160 | 2160 | 1490 | 1490 | 3650
214 |  | Panel: P:Pool, Voltage:120/240V, 1-Phase, 3-Wire, Main: 100 Amp | 1 | 0% | 1 | EA | 1750 | 1750 | 1100 | 1100 | 2850
215 |  | 400Amp Electrical Meter | 1 | 0% | 1 | EA | 630 | 630 | 200 | 200 | 830
216 |  | 2-Pole, 100-Amp Circuit Breaker | 1 | 0% | 1 | EA | 120 | 120 | 80 | 80 | 200
217 |  | 2-Pole, 60-Amp Circuit Breaker | 2 | 0% | 2 | EA | 48 | 96 | 70 | 140 | 236
218 |  | 2-Pole, 40-Amp Circuit Breaker | 4 | 0% | 4 | EA | 40 | 160 | 65 | 260 | 420
219 |  | 2-Pole, 30-Amp Circuit Breaker | 2 | 0% | 2 | EA | 36 | 72 | 52 | 104 | 176
220 |  | 2-Pole, 20-Amp Circuit Breaker | 2 | 0% | 2 | EA | 30 | 60 | 44 | 88 | 148
221 |  | 1-Pole, 20-Amp Circuit Breaker | 17 | 0% | 17 | EA | 26 | 442 | 32 | 544 | 986
222 |  | 1-Pole, 15-Amp Circuit Breaker | 12 | 0% | 12 | EA | 20 | 240 | 28 | 336 | 576
223 |  | 1-Pole, 12-Amp Circuit Breaker | 1 | 0% | 1 | EA | 20 | 20 | 28 | 28 | 48
MISCELLANEOUS
224 |  | Combination Of Carbon Monoxide & Smoke Detector | 8 | 0% | 8 | EA | 425 | 3400 | 168 | 1344 | 4744
225 |  | Ceiling Mounted Junction Box | 5 | 0% | 5 | EA | 74 | 370 | 85 | 425 | 795
31. EARTHWORK | [12 empty] | 7976.4
| A-2 | EXCAVATION
226 |  | Excavation | 170 | 15% | 195.5 | CY | 0 | 0 | 26 | 5083 | 5083
227 |  | Backfill | 74 | 15% | 85.1 | CY | 0 | 0 | 34 | 2893.4 | 2893.4
32. EXTERIOR IMPROVEMENTS | [12 empty] | 1869.8909
| A-2 | CONCRETE PAVEMENT & ACCESSORIES
228 |  | Pavers (Verify In Field) | 102.75 | 5% | 107.8875 | SF | 10.65 | 1149.0019 | 4.28 | 461.7585 | 1610.7604
229 |  | 6'' Thick AC Condensing Pad Over 8'' Thick Aggregate Base Course | 20.95 | 5% | 21.9975 | SF | 8.72 | 191.8182 | 3.06 | 67.3123 | 259.1305
SUB TOTAL | [12 empty] | 784574.1667
OVERHEAD |  |  | 7% | [9 empty] | 54920.1917
PROFIT |  |  | 15% | [9 empty] | 117686.125
INSURANCE |  |  | 0% | [9 empty] | 0
CONTINGENCY |  |  | 1% | [9 empty] | 7845.7417
NET TOTAL | [12 empty] | 965026.225